## Instructions & Version Control
Instructions:
1. Application Declaration (mandatory form - required to be submitted with all applications)1, 2:
Complete this declaration form for each application.
2. Controller Declaration (mandatory form - required to be submitted with all applications)1, 2:
Complete this template to provide information for product operation and control logic. This declaration must be completed for all products.
Use the available copies (#1 - #4) of this declaration form if different products in the application have different settings and features.
1 The application and controller declaration forms must be signed by an authorised signatory for the company (as designated in TESSA)
2 Note: it’s recommended to include up to 4 product model numbers per application for products that
have unique modelling, and up to 8 product model numbers for products that share modelling.
Document version control:
Version | Amendment | Date
1

## Application Declaration
Instructions to use this template:
To use this template, you will need to:
· complete the relevant sections of the form
· have the form signed by an authorised signatory for the applicant (as designated in TESSA). If the applicant is not the original equipment
manufacturer, the applicant has a legal duty to exercise due diligence and confirm the provided information in this declaration form is
correct. The applicant is responsible to abide by the relevant laws and regulations, including and not limited to the NSW Energy Savings
Scheme Rule of 2009, in their business practice
· ensure the original equipment manufacturer is the name of the company that manufactures the products
· if your product is accepted, you must notify IPART if any changes are made that impact how the product operates.
TESSA Account/Applicant Name:
Product Type: |  |  | Make Selection
Original Equipment Manufacturer:
Application for State: |  |  | Make Selection
Application Details:
| Number of products: |  | Make Selection
Brand(s) & Model Number(s):
I hereby declare that:
· I am authorised by the applicant named above to make this application and sign this declaration on its behalf.
· I have read and understood the information and requirements set out in the relevant application guide (Application Guide - Water Heater
Product Acceptance - HEER Method and Application Guide - Water Heater Product Acceptance - IHEAB Method) and I have checked
that the information I have provided in the application meets the requirements of the relevant activity definition.
· The information contained in this form is complete, true, and correct and not misleading by inclusion or omission.
· I agree to provide information, assistance, and access to IPART as the Scheme Administrator (or persons appointed by the Scheme
Administrator) for the purposes of assessment, monitoring and auditing compliance.
· I am aware that there are penalties for providing false or misleading information to IPART as Scheme Administrator of the Energy Savings
Scheme and the Peak Demand Reduction Scheme.
I hereby authorise IPART to:
· Collect, copy, record, use or disclose any of the information provided in the application relevant to this application for the purpose of
assessing and making a decision on the application, auditing, compliance, and enforcement of laws, regulation and legislative rule,
the performance of IPART’s statutory functions and for related purposes, subject to requirements of relevant laws.
· Contact the administrator of any government scheme or program to obtain information on the applicant’s products and performance in
that scheme or program, and I understand that information will form part of the product application assessment.
· Disclose the contents of this application to:
· another government agency (in NSW or another jurisdiction) which is involved in the administration of a program similar to
the NSW Energy Security Safeguard; and
· any IPART personnel or consultants who need access for the purpose of executing IPART’s legislative functions.
Clauses 61 and 130 of Schedule 4A to the Electricity Supply Act 1995 imposes a maximum penalty of $11,000 and/or 6 months
imprisonment for knowingly providing false or misleading information to the Scheme Administrator in NSW.
Signature |  | Sign digitally
Name
Position
Company
Date signed

## Controller Declaration #1
Instructions to use this template:
To use this template, you will need to:
· submit a user manual that is clear and consistent with installation and settings listed below
· provide details and attach any additional information with further descriptions (where relevant)
· complete the relevant sections of the form
· have the form signed by an authorised signatory for the applicant (as designated in TESSA). If the applicant is not the original equipment
manufacturer, the applicant has a legal duty to exercise due diligence and confirm the provided information in this declaration form is
correct. The applicant is responsible to abide by the relevant laws and regulations, including and not limited to the NSW Energy Savings
Scheme Rule of 2009, in their business practice
· provide proof that the signatory is authorised by the company
· the original equipment manufacturer is the name of the company that manufactures the products
· use the available copies (#1 - #4) of this declaration form if different products in the application have different settings and features.
TESSA Account/Applicant Name: |  |  |  | Water Heaters Pty Ltd
Product Type: |  |  |  | Commercial and industrial heat pump water heater (F16/F17)
Original Equipment Manufacturer: |  |  |  | ABC Heaters Inc
Application for State: |  |  |  | NSW only
Application Details:
| Number of products: |  |  | 6
| Brand(s) & Model Number(s): |  |  | Note: it’s recommended to include up to 4 product model numbers per application for products that
have unique modelling, and up to 8 product model numbers for products that share modelling.
|  | # | Brand Name |  |  |  | Model Number
|  | 1 | Water Heaters |  |  |  | 300L-W
|  | 2 | Water Heaters |  |  |  | 500L-W
|  | 3 | Smart Water Heaters |  |  |  | 300L-S
|  | 4 | Smart Water Heaters |  |  |  | 500L-S
|  | 5 | Global Water Heaters |  |  |  | 300L-G
|  | 6 | Global Water Heaters |  |  |  | 500L-G
1. Product operation and control logic (complete applicable fields and provide details where required):
a) Heat pump type is: |  |  |  | Non-Integrated
b) Heat pump (refrigeration cycle only) ambient temperature operating range:
|  |  | minimum: | -10 | °C | to a maximum: |  | 45 | °C
c) Heat pump operation is controlled by: |  |  |  | Hot water setpoint value
d) Default controller operating mode: |  |  |  | Standard
e) Default temperature setpoint: |  |  |  | Fixed (specify value in cell) | [5 empty] | 65 | °C
f) Default temperature setpoint deadband: |  |  |  | Other (provide details below) | [6 empty] | °C
Varies depending on month: 10 (Jan-Jun), 15 (Jul-Dec)
g) Describe pump operation and modulation: |  |  |  | Pump maintains constant outlet water temperature from heat pump at 65C
2. Booster operation and control logic (complete applicable fields and provide details where required):
a) Product is equipped with a booster: |  |  |  | Electric element
b) Simultaneous operation of product and booster is:
Not allowed
c) Booster operation is controlled by: |  |  |  | Hot water setpoint value
Element operates outside heat pump operating range
d) Default temperature setpoint: |  |  |  | Fixed (specify value in cell) | [5 empty] | 75 | °C
e) Default temperature setpoint deadband: |  |  |  | Fixed (specify value in cell) | [5 empty] | 5 | °C
3) Legionella control:
a) Compliance to AS 3498 is achieved by: |  |  |  | Heating at least 45% of the stored water volume to at least 60°C for at least one single period of not less than 32 minutes daily
b) Legionella control is achieved by heating the stored water using:
| i) Heat pump (refrigeration cycle): |  |  | Yes
| ii) Booster: |  |  | No
iii) Other (provide details):
4) Control flexibility:
a) For sections 1, 2 & 3, users can:
| i) Change operating settings: |  |  | Yes
| ii) Settings revert to factory default: |  |  | Yes (provide details) |  |  |  |  | Revert every: |  | 24 hrs
Clauses 61 and 130 of Schedule 4A to the Electricity Supply Act 1995 imposes a maximum penalty of $11,000 and/or 6 months
imprisonment for knowingly providing false or misleading information to the Scheme Administrator in NSW.
On behalf of |  | Water Heaters Pty Ltd |  | , I confirm that the information I have provided is complete and accurate. I am aware that
there are penalties for providing false and misleading information in this form.
Signature |  | Sign digitally
Name |  | John Smith
Position |  | R&D Manager
Company |  | Water Heaters Pty Ltd
Date signed |  | 2025-06-20

## Controller Declaration #2
Instructions to use this template:
To use this template, you will need to:
· submit a user manual that is clear and consistent with installation and settings listed below
· provide details and attach any additional information with further descriptions (where relevant)
· complete the relevant sections of the form
· have the form signed by an authorised signatory for the applicant (as designated in TESSA). If the applicant is not the original equipment
manufacturer, the applicant has a legal duty to exercise due diligence and confirm the provided information in this declaration form is
correct. The applicant is responsible to abide by the relevant laws and regulations, including and not limited to the NSW Energy Savings
Scheme Rule of 2009, in their business practice
· provide proof that the signatory is authorised by the company
· the original equipment manufacturer is the name of the company that manufactures the products
· use the available copies (#1 - #4) of this declaration form if different products in the application have different settings and features.
TESSA Account/Applicant Name:
Product Type: |  |  |  | Make Selection
Original Equipment Manufacturer:
Application for State: |  |  |  | Make Selection
Application Details:
| Number of products: |  |  | Make Selection
Brand(s) & Model Number(s):
1. Product operation and control logic (complete applicable fields and provide details where required):
a) Heat pump type is: |  |  |  | Make Selection
b) Heat pump (refrigeration cycle only) ambient temperature operating range:
|  |  | minimum: |  | °C | to a maximum: | °C
c) Heat pump operation is controlled by: |  |  |  | Make Selection
d) Default controller operating mode:
e) Default temperature setpoint: |  |  |  | Make Selection |  |  |  | °C
f) Default temperature setpoint deadband: |  |  |  | Make Selection |  |  |  | °C
g) Describe pump operation and modulation:
2. Booster operation and control logic (complete applicable fields and provide details where required):
a) Product is equipped with a booster: |  |  |  | Make Selection
b) Simultaneous operation of product and booster is:
Make Selection
c) Booster operation is controlled by: |  |  |  | Make Selection
d) Default temperature setpoint: |  |  |  | Make Selection |  |  |  | °C
e) Default temperature setpoint deadband: |  |  |  | Make Selection |  |  |  | °C
3) Legionella control:
a) Compliance to AS 3498 is achieved by: |  |  |  | Make Selection
b) Legionella control is achieved by heating the stored water using:
| i) Heat pump (refrigeration cycle): |  |  | Make Selection
| ii) Booster: |  |  | Make Selection
iii) Other (provide details):
4) Control flexibility:
a) For sections 1, 2 & 3, users can:
| i) Change operating settings: |  |  | Make Selection
| ii) Settings revert to factory default: |  |  | Make Selection |  |  | Revert every:
Clauses 61 and 130 of Schedule 4A to the Electricity Supply Act 1995 imposes a maximum penalty of $11,000 and/or 6 months
imprisonment for knowingly providing false or misleading information to the Scheme Administrator in NSW.
On behalf of |  |  |  | , I confirm that the information I have provided is complete and accurate. I am aware that
there are penalties for providing false and misleading information in this form.
Signature |  | Sign digitally
Name
Position
Company
Date signed

## Controller Declaration #3
Instructions to use this template:
To use this template, you will need to:
· submit a user manual that is clear and consistent with installation and settings listed below
· provide details and attach any additional information with further descriptions (where relevant)
· complete the relevant sections of the form
· have the form signed by an authorised signatory for the applicant (as designated in TESSA). If the applicant is not the original equipment
manufacturer, the applicant has a legal duty to exercise due diligence and confirm the provided information in this declaration form is
correct. The applicant is responsible to abide by the relevant laws and regulations, including and not limited to the NSW Energy Savings
Scheme Rule of 2009, in their business practice
· provide proof that the signatory is authorised by the company
· the original equipment manufacturer is the name of the company that manufactures the products
· use the available copies (#1 - #4) of this declaration form if different products in the application have different settings and features.
TESSA Account/Applicant Name:
Product Type: |  |  |  | Make Selection
Original Equipment Manufacturer:
Application for State: |  |  |  | Make Selection
Application Details:
| Number of products: |  |  | Make Selection
Brand(s) & Model Number(s):
1. Product operation and control logic (complete applicable fields and provide details where required):
a) Heat pump type is: |  |  |  | Make Selection
b) Heat pump (refrigeration cycle only) ambient temperature operating range:
|  |  | minimum: |  | °C | to a maximum: | °C
c) Heat pump operation is controlled by: |  |  |  | Make Selection
d) Default controller operating mode:
e) Default temperature setpoint: |  |  |  | Make Selection |  |  |  | °C
f) Default temperature setpoint deadband: |  |  |  | Make Selection |  |  |  | °C
g) Describe pump operation and modulation:
2. Booster operation and control logic (complete applicable fields and provide details where required):
a) Product is equipped with a booster: |  |  |  | Make Selection
b) Simultaneous operation of product and booster is:
Make Selection
c) Booster operation is controlled by: |  |  |  | Make Selection
d) Default temperature setpoint: |  |  |  | Make Selection |  |  |  | °C
e) Default temperature setpoint deadband: |  |  |  | Make Selection |  |  |  | °C
3) Legionella control:
a) Compliance to AS 3498 is achieved by: |  |  |  | Make Selection
b) Legionella control is achieved by heating the stored water using:
| i) Heat pump (refrigeration cycle): |  |  | Make Selection
| ii) Booster: |  |  | Make Selection
iii) Other (provide details):
4) Control flexibility:
a) For sections 1, 2 & 3, users can:
| i) Change operating settings: |  |  | Make Selection
| ii) Settings revert to factory default: |  |  | Make Selection |  |  | Revert every:
Clauses 61 and 130 of Schedule 4A to the Electricity Supply Act 1995 imposes a maximum penalty of $11,000 and/or 6 months
imprisonment for knowingly providing false or misleading information to the Scheme Administrator in NSW.
On behalf of |  |  |  | , I confirm that the information I have provided is complete and accurate. I am aware that
there are penalties for providing false and misleading information in this form.
Signature |  | Sign digitally
Name
Position
Company
Date signed

## Controller Declaration #4
Instructions to use this template:
To use this template, you will need to:
· submit a user manual that is clear and consistent with installation and settings listed below
· provide details and attach any additional information with further descriptions (where relevant)
· complete the relevant sections of the form
· have the form signed by an authorised signatory for the applicant (as designated in TESSA). If the applicant is not the original equipment
manufacturer, the applicant has a legal duty to exercise due diligence and confirm the provided information in this declaration form is
correct. The applicant is responsible to abide by the relevant laws and regulations, including and not limited to the NSW Energy Savings
Scheme Rule of 2009, in their business practice
· provide proof that the signatory is authorised by the company
· the original equipment manufacturer is the name of the company that manufactures the products
· use the available copies (#1 - #4) of this declaration form if different products in the application have different settings and features.
TESSA Account/Applicant Name:
Product Type: |  |  |  | Make Selection
Original Equipment Manufacturer:
Application for State: |  |  |  | Make Selection
Application Details:
| Number of products: |  |  | Make Selection
Brand(s) & Model Number(s):
1. Product operation and control logic (complete applicable fields and provide details where required):
a) Heat pump type is: |  |  |  | Make Selection
b) Heat pump (refrigeration cycle only) ambient temperature operating range:
|  |  | minimum: |  | °C | to a maximum: | °C
c) Heat pump operation is controlled by: |  |  |  | Make Selection
d) Default controller operating mode:
e) Default temperature setpoint: |  |  |  | Make Selection |  |  |  | °C
f) Default temperature setpoint deadband: |  |  |  | Make Selection |  |  |  | °C
g) Describe pump operation and modulation:
2. Booster operation and control logic (complete applicable fields and provide details where required):
a) Product is equipped with a booster: |  |  |  | Make Selection
b) Simultaneous operation of product and booster is:
Make Selection
c) Booster operation is controlled by: |  |  |  | Make Selection
d) Default temperature setpoint: |  |  |  | Make Selection |  |  |  | °C
e) Default temperature setpoint deadband: |  |  |  | Make Selection |  |  |  | °C
3) Legionella control:
a) Compliance to AS 3498 is achieved by: |  |  |  | Make Selection
b) Legionella control is achieved by heating the stored water using:
| i) Heat pump (refrigeration cycle): |  |  | Make Selection
| ii) Booster: |  |  | Make Selection
iii) Other (provide details):
4) Control flexibility:
a) For sections 1, 2 & 3, users can:
| i) Change operating settings: |  |  | Make Selection
| ii) Settings revert to factory default: |  |  | Make Selection |  |  | Revert every:
Clauses 61 and 130 of Schedule 4A to the Electricity Supply Act 1995 imposes a maximum penalty of $11,000 and/or 6 months
imprisonment for knowingly providing false or misleading information to the Scheme Administrator in NSW.
On behalf of |  |  |  | , I confirm that the information I have provided is complete and accurate. I am aware that
there are penalties for providing false and misleading information in this form.
Signature |  | Sign digitally
Name
Position
Company
Date signed

## Data (DO NOT DELETE)
Controller Declaration | Manufacturer Declaration | Prototype Testing Declaration
Product Type: | Product Type:
Make Selection | Make Selection
Electric boosted solar water heater (D18/D20) | Electric boosted solar water heater (D18/D20)
Heat pump water heater (D17/D19) | Heat pump water heater (D17/D19)
Gas or LPG boosted solar water heater (D21) | Gas or LPG boosted solar water heater (D21)
Commercial and industrial heat pump water heater (F16/F17) | Commercial and industrial heat pump water heater (F16/F17)
Application for State: | Application for State:
Make Selection | Make Selection
NSW only | NSW only
VIC only | VIC only
NSW & VIC | NSW & VIC
1. Product operation and control logic (complete applicable fields and provide details where required):
a) Heat pump type is:
Make Selection
Integrated
Non-Integrated
c) Heat pump operation is controlled by:
Make Selection
Hot water setpoint value
Set operating schedule
Other (provide details below)
e) Default temperature setpoint:
Make Selection
Fixed (specify value in cell)
Other (provide details below)
f) Default temperature setpoint deadband:
Make Selection
Fixed (specify value in cell)
Other (provide details below)
2. Booster operation and control logic (complete applicable fields and provide details where required):
a) Product is equipped with a booster:
Make Selection
Electric element
Gas/LPG
None
b) Simultaneous operation of product and booster is:
Make Selection
Allowed (provide details below)
Not allowed
Other (provide details below)
c) Booster operation is controlled by:
Make Selection
Hot water setpoint value
Set operating schedule (provide details below)
Other (provide details below)
d) Default temperature setpoint:
Make Selection
Fixed (specify value in cell)
Other (provide details below)
e) Default temperature setpoint deadband:
Make Selection
Fixed (specify value in cell)
Other (provide details below)
3) Legionella control:
a) Compliance to AS 3498 is achieved by:
Make Selection
Heating at least 45% of the stored water volume to at least 60°C for at least one single period of not less than 32 minutes daily
Heating at least 90% of the stored water volume to at least 60°C for at least one single period of not less than 32 minutes in each 7-day period
Other (provide details below)
c) User power:
i) User changes to settings:
Could impact legionella control (provide details below)
Will not impact legionella contgrol (legionella control overrides any changes to operating mode/settings)
Other (provide details below)